## MESA_RIM_SCH-130425-1530
Table of contents Revised: Thursday, April 25, 2013
12-40349 Revision:
Bill Of Materials April 25,2013 15:52:42 | Page1
Item | Quantity | Reference | Value | PCB Footprint | MFG1 | MFG1_PART# | Description | DataSheet | NOTED | Checked | Modified | Checked BOM | Value_DIFFER | MFG1_PART#_DIFFER | Description_Differ
1 | 102 | R12,R13,R14,R15,R16,R17,R18,R19,R20,R21,R22,R23,R27,R28,R29,R30,R31,R32,R33,R34,R35,R36,R37,R38,R40,R42,R43,R44,R45,R46,R48,R49,R50,R54,R58,R59,R60,R61,R62,R63,R64,R71,R73,R74,R75,R79,R80,R81,R82,R83,R84,R88,R89,R90,R91,R92,R93,R97,R98,R99,R100,R101,R106,R107,R128,R129,R130,R131,R135,R136,R140,R141,R142,R143,R144,R146,R147,R149,R150,R151,R153,R154,R155,R156,R161,R162,R164,R165,R169,R170,R171,R172,R176,R177,R183,R184,R328,R331,R332,R333,R356,R358 | 0 | 0402 | ROHM | MCR01MZPJ000 | RES 0 OHM 1/16W 0402 SMD
5 | 4 | R352,R353,R360,R361 | 2 | 0402 | ROHM | MCR01MZPJ2R0 | RES 2 OHM 1/16W 5% 0402 SMD
7 | 5 | R123,R124,R125,R126,R127 | 560 | 0402 | ROHM | TRR01MZPJ561 | RES 560 OHM 1/16W 5% 0402 SMD
8 | 41 | C1,C2,C3,C4,C5,C6,C7,C8,C9,C10,C11,C12,C13,C14,C15,C16,C17,C18,C19,C20,C21,C22,C23,C24,C36,C37,C55,C56,C59,C60,C67,C68,C73,C176,C179,C184,C186,C188,C190,C192,C194 | 0.1uF | 0402 | TDK | C1005X5R1C104K050BA | CAP CER 0.1UF 16V 10% X5R 0402
10 | 4 | R102,R103,R327,R329 | 100K | 0402 | ROHM | MCR01MRTJ104 | RES 100K OHM 1/16W 5% 0402 SMD
11 | 28 | R134,R137,R138,R139,R145,R148,R152,R157,R158,R159,R160,R163,R168,R173,R174,R175,R178,R179,R180,R181,R182,R185,R186,R187,R188,R189,R192,R324 | 10K | 0402 | ROHM | MCR01MRTJ103 | RES 10K OHM 1/16W 5% 0402 SMD
13 | 13 | R364,R365,R366,R367,R368,R369,R371,R372,R373,R374,R378,R380,R381 | 1K | 0402 | ROHM | MCR01MRTJ102 | RES 1K OHM 1/16W 5% 0402 SMD
14 | 34 | C25,C26,C27,C28,C29,C30,C31,C32,C33,C34,C35,C38,C39,C40,C41,C42,C43,C44,C45,C46,C47,C48,C49,C50,C51,C52,C177,C180,C183,C185,C187,C189,C191,C193 | 1uF | 0402 | TDK | C1005X5R1C105K | CAP CER 1UF 16V 10% X5R 0402 | [6 empty] | C1005X5R1C105K050BC
19 | 5 | R1,R2,R6,R7,R8 | 24.9K | 0402 | ROHM | MCR01MZPF2492 | RES 24.9K OHM 1/16W 1% 0402 SMD
21 | 1 | R191 | 30K | 0402 | ROHM | MCR01MZPF3002 | RES 30K OHM 1/16W 1% 0402 SMD
23 | 30 | R198,R199,R200,R202,R203,R204,R205,R206,R207,R208,R210,R211,R212,R213,R214,R215,R216,R217,R218,R219,R220,R221,R222,R223,R224,R225,R226,R227,R228,R229 | 4.7K | 0402 | ROHM | MCR01MRTJ472 | RES 4.7K OHM 1/16W 5% 0402 SMD
24 | 2 | C181,C182 | 4.7uF | 0402 | TDK | C1005X5R1A475M050BC | CAP CER 4.7UF 10V 20% X5R 0402
25 | 1 | R193 | 47K | 0402 | ROHM | MCR01MRTJ473 | RES 47K OHM 1/16W 5% 0402 SMD
49 | 5 | R3,R4,R9,R10,R11 | Thermistor | 0402 | ROHM | MCR01MRTF4702 | RES 47.0K OHM 1/16W 1% 0402 SMD | [5 empty] | 47K
2 | 12 | R51,R53,R55,R65,R66,R67,R68,R69,R70,R72,R190,R194 | 0 | 0603 | ROHM | MCR03ERTJ000 | RES 0.0 OHM 1/10W 5% 0603 SMD | [7 empty] | RES 0.0 OHM 1/10W JUMP 0603 SMD
9 | 8 | C61,C62,C63,C64,C65,C66,C74,C75 | 0.47uF | 0603 | TDK | C1608X5R1A474K080AA | CAP CER 0.47UF 10V 10% X5R 0603
17 | 2 | R230,R231 | 20K | 0603 | ROHM | MCR03EZPJ203 | RES 20K OHM 1/10W 5% 0603 SMD
22 | 2 | C195,C196 | 3300pF | 0603 | KEMET | C0603C332K4RACTU | CAP CER 3300PF 16V 10% X7R 0603
3 | 6 | R244,R248,R382,R383,R384,R385 | 0 | 0805 | ROHM | MCR10EZPJ000 | RES 0.0 OHM 1/8W 5% 0805 SMD | [7 empty] | RES 0.0 OHM 1/8W JUMP 0805 SMD
4 | 2 | R350,R359 | 0.005 | 0805 | ROHM | PMR10EZPFU5L00 | RES .005 OHM 1/2W 1% 0805 SMD
6 | 4 | R132,R133,R166,R167 | 5.1 | 0805 | ROHM | KTR10EZPF5R10 | RES 5.10 OHM 1/8W 1% 0805 SMD
12 | 4 | C53,C54,C57,C58 | 10uF | 0805 | TAIYO YUDEN | EMK212ABJ106KD | CAP CER 10UF 16V 10% X5R 0805
16 | 3 | R370,R377,R379 | 200K | 0805 | ROHM | MCR10EZHJ204 | RES 200K OHM 1/8W 5% 0805 SMD
48 | 1 | R334 | TBD | 0805 | TBD | TBD | TBD
30 | 2 | UIBTN,PWRBTN | B3FS-1002P | BUTTON_TH_4P | OMRON | B3FS-1002P | SWITCH TACTILE SPST-NO 0.05A 24V | B3FS_1110-11500.pdf | Get from library
20 | 2 | J2B1,J2B2 | 2-5174339-5 | CON68_2528L415W374H_METAL | TE | 2-5174339-5 | CONN D-CAP MALE PINS 68POS VERT | SCSI CONNECTOR 68 pin ENG_CD_5174339_B2.pdf | Get from library
28 | 90 | J2,J3,J6,J7,J8,J9,J10,J11,J13,J32,J33,J34,J35,J36,J37,J38,J39,J40,J41,J42,J43,J44,J45,J47,J52,J53,J54,J55,J56,J59,J94,J95,J96,J97,J98,J99,J100,J101,J102,J103,J104,J105,J106,J107,J108,J109,J110,J111,J112,J113,J117,J118,J119,J120,J121,J122,J123,J129,J130,J131,J132,J133,J134,J135,J136,J137,J138,J139,J140,J141,J142,J143,J144,J145,J146,J173,J174,J176,J177,J178,J179,J180,J181,J182,J183,J184,J185,J186,J187,J188 | 77311-118-02LF | HDR_THVT_1X2_100 | FCI | 77311-118-02LF | CONN HEADER 2POS VERT T/H | 77311-118-02LF.pdf
27 | 12 | H33,H34,H35,H36,H37,H38,H39,H40,H53,H54,H55,H56 | 77311-118-02LF | HDR_THVT_1X2_100_STACK | FCI | 77311-118-02LF | CONN HEADER 2POS VERT T/H | 77311-118-02LF.pdf
43 | 57 | J60,J61,J66,J67,J68,J69,J70,J71,J72,J73,J74,J75,J76,J77,J78,J79,J80,J81,J82,J83,J84,J86,J87,J88,J89,J90,J91,J92,J93,J116,J147,J148,J149,J150,J151,J152,J153,J154,J155,J156,J157,J158,J159,J160,J161,J162,J163,J164,J165,J166,J167,J168,J169,J170,J171,J172,J175 | PZC03SAAN | HDR_THVT_1X3_100 | SULLINS | PZC03SAAN | CONN HEADER .100 SINGL STR 3POS | PZC03SAAN.pdf | Get from library
26 | 2 | J49,J115 | 67997-212HLF | HDR_THVT_2X6_100 | FCI | 67997-212HLF | CONN HEADER 12POS .100 STR 15AU | 67997-212HLF.pdf
37 | 1 | H57 | HDR_2x72_100M | HDR_THVT_2x72_100M | TBD | TBD | CONN HEADER 144POS
39 | 5 | D1,D2,D3,D4,D5 | LED | LED_0603 | ROHM | SML-310MTT86 | LED 570NM GREEN WTR CLR 0603 SMD | SML-310 Series.pdf, SML-310_Series.pdf
42 | 1 | U25 | OP07CPZ | PDIP_8 | ANALOG DEVICES | OP07CPZ | IC OPAMP GP LDRIFT LN 8DIP | OP07.pdf
44 | 1 | J1 | SEAF-50-05.0-S-10-2-A-K-TR | PMIC_SEAF_500PIN | SAMTEC | SEAF-50-05.0-S-10-2-A-K-TR | CONN SNGL-END ARRAY FMALE 500POS |  | Get from library
45 | 1 | J48 | SEAM-30-02.0-S-04-2-A-K-TR | PMIC_SEAM_120PIN | SAMTEC | SEAM-30-02.0-S-04-2-A-K-TR | CONN SNGL-END ARRAY MALE 120POS |  | Get from library
15 | 1 | R5 | 200K | RVAR_3P_5MM | PANASONIC | EVN-D8AA03B15 | TRIMMER 100K OHM 0.1W TH |  | Get from library |  |  |  | 100k
38 | 1 | U26 | INA114AU | SOIC_16 | TI | INA114AU | IC OPAMP INSTR 1MHZ SGL 16SOIC | INA114AU.pdf, soic_16.pdf
18 | 4 | Q1,Q2,Q3,Q4 | 20V/200mA | SOT_723 | ROHM | RUM002N02T2L | MOSFET N-CH 20V 0.2A VMT3 | RUM002N02T2L.pdf | Get from library
31 | 1 | U24 | BU12TD3WG | SSOP_5 | ROHM | BU33TD3WG | IC REG LDO 3.3V 0.2A SSOP5 | BU33TD3WG.pdf | Get from library |  |  |  |  | BU12TD3WG-TR | IC REG LDO 1.2V 0.2A SSOP5
32 | 1 | U17 | BU18TD3WG | SSOP_5 | ROHM | BU18TD3WG | IC REG LDO 1.8V 0.2A SSOP5 | [6 empty] | BU18TD3WG-TR
33 | 1 | U18 | BU25TD3WG | SSOP_5 | ROHM | BU25TD3WG | IC REG LDO 2.5V 0.2A SSOP5 | [6 empty] | BU25TD3WG-TR
34 | 1 | U19 | BU33TD3WG | SSOP_5 | ROHM | BU33TD3WG | IC REG LDO 3.3V 0.2A SSOP5 | [6 empty] | BU33TD3WG-TR
35 | 3 | J58,J64,J65 | FCR7350B | TH_SOCKET_FCR7350 | CLIFF | FCR7350B | SOCKET PCB 4MM R/A S16N-PC BLACK | FCR7350x.pdf, FCR7350x-drawing.pdf | Get from library
36 | 3 | J57,J62,J63 | FCR7350R | TH_SOCKET_FCR7350 | CLIFF | FCR7350R | SOCKET PCB 4MM R/A S16N-PC RED
51 | 80 | VCC1_SP,VCC1_SN,SYSTHERM1,GPIO0P1,GP0VDD1,DI1-,DI1+,BPTHERM1,VSNS2,VPNN2,SYSTHERM2,PS2N,PS2B,PS2A,ISNP2,ISNN2,IPNP2,IPNN2,GPIO0P2,DI2-,DI2+,SDMMC3_PWR_EN_B,GPIO0P3,GPIO0P4,GPIO0P5,GPIO0P6,TP8,TP9,TP10,GPIO1P0,GPIO1P1,GP1VDD1,GPIO1P2,GPIO1P3,GPIO1P4,TP15,GPIO1P5,GPIO1P6,GPIO1P7,V1P8A_SP,V1P8A_SN,TP18,TP19,V3P3SX_SP,V3P3SX_SN,V3P3A_SP,V3P3A_SN,V5P0A_SP,V5P0A_SN,V1P05A_SP,V1P05A_SN,V1P15_SP,V1P15_SN,SDMMC3_1P8_EN,VNN_SP,VNN_SN,VGG_SP,VGG_SN,VDDQ_SP,VDDQ_SN,VDDQ_SET,VCC0_SP,VCC0_SN,SYSTHERM0,SUSPWRDNACK,SLP_S0IX_B,REGEN,PWRBTNIN_B,PLTRST_B,ISOCSENSEP,ISOCSENSEN,GPIO0P0,DV-,DV+,DREF,DEBUG_CS,CHGRINT_B,CHGDET_B,BPTHERM0,BATLOW_B | TP_TH | TP_THVT_060_RND |  |  |  |  | Get from library
50 | 64 | VREFDQ_1,VREFCA_1,VCC1_G,VCC1,V1P2SX_G,V1P2SX,V1P2A_G,V1P2A,V1P8SX_G,V1P8SX,V1P8A_G,V1P8A,SLP_S0IX_B_22AWG,V3P3_SD_G,V3P3_SD,V3P3SX_G,V3P3SX,V3P3A_G,V3P3A_DBG_G,V3P3A_DBG,V3P3A,V5P0A_G,V5P0A_DBG_G,V5P0A_DBG,V5P0A,V1P05A_G,V1P05A,V1P15_G,V1P15A_G,V1P15A,V1P15,V2P85SX_G,V2P85SX,V1P24_35A_G,V1P24_35A,VSYS_SX_G,VSYS_SX,VSYS_SENSEP,VSYS_SENSEN,VSYS_PLT_VSEN,VSYS_A_G,VSYS_A,VSDIO_G,VSDIO,VREFDQ_0,VREFCA_0,VNN_G,VNN,VHDMI_G,VHDMI,VGG_G,VGG,VDDQ_VTT_G,VDDQ_VTT,VDDQ_G,VDDQ,VCCAPWROK,VCC0_G,VCC0,VBUS_G,VBUS_FAULT,VBUS,DRAMPWROK,COREPWROK | TP_22AWG | TP_THVT_22AWG |  |  |  |  | Get from library
29 | 4 | U13,U14,U15,U16 | ADS7828E/250 | TSSOP_16 | TI | ADS7828E/250 | IC ADC 12BIT 50KSPS 8CH 16TSSOP | ADS7828E.pdf
46 | 2 | U33,U34 | SN74AVC4T245PW | TSSOP_16 | TI | SN74AVC4T245PW | IC BUS TRANSCVR 4BIT TSSOP | SN74AVC4T245PWR.pdf
41 | 4 | U7,U8,U21,U22 | NVT2008PW | TSSOP_20 | NXP | NVT2008PW | BIDIRECTION VOLTAGE TRANSLATOR 8BIT TSSOP20 | NVT2008PW.pdf
47 | 9 | U1,U2,U3,U4,U5,U6,U10,U11,U12 | SN74LVC8T245PWR | TSSOP_24 | TI | SN74LVC8T245PWR | IC BUS TRANSCVR 8BIT 24TSSOP | SN74LVC8T245PWR.pdf
40 | 2 | U31,U32 | NVT2002DP,118 | TSSOP_8 | NXP | NVT2002DP,118 | IC TRANSLATOR DUAL 8TSSOP | NVT2002DP,118.pdf
DO NOT INSTALL PARTS
1 | 10 | R41,R47,R52,R349,R351,R354,R355,R357,R362,R363 | 0 | 0402 | ROHM | MCR01MZPJ000 | RES 0 OHM 1/16W 0402 SMD
2 | 2 | R246,R251 | 0 | 0805 | ROHM | MCR10EZPJ000 | RES 0.0 OHM 1/8W 5% 0805 SMD | [7 empty] | RES 0.0 OHM 1/8W JUMP 0805 SMD
3 | 1 | C174 | 1uF | 0402 | TDK | C1005X5R1C105K | CAP CER 1UF 16V 10% X5R 0402
4 | 26 | R76,R77,R78,R85,R86,R87,R94,R95,R96,R104,R105,R108,R109,R110,R111,R112,R113,R114,R115,R116,R117,R118,R119,R120,R121,R122 | TBD | 0805 | TBD | TBD | RES 0805 SMD
|  |  | TBD | con-8-rj45led-6485-t86 | TBD | RJ45_LED_4P_F_SHLD_1-RA,BELFUSE_SI-60001-F,GRN,GRN,MAGJACK |  | SI-60001-F.pdf